## deucalion
Designator | Part # | Description | Footprint | Quantity | Mouser # | Digi-Key # | Price @ Mouser / 1pcs | Price x Num
C1, C6, C19, C20, C22 | 2.2u | Capacitor | C0805 | 5 | 710-885012207079 | 732-7673-1-ND | 0.22 | 1.1
C2, C3 | UHD1A681MPD | Electrolytic or 'Tantalum Capacitor | CAP R3.5-8.0X12/TANT-E | 2 | 647-UHD1A681MPD | 493-16775-ND | 0.49 | 0.98
C4, C13, C15, C16, C17 | 220n | Capacitor | C0805 | 5 | 710-885012207074 | 732-7668-1-ND | 0.11 | 0.55
C5, C14 | 1n | Capacitor | C0805 | 2 | 710-885012007063 | 732-7858-1-ND | 0.1 | 0.2
C7, C8, C9, C10, C11 | W3A4-1n | Capacitor Array | C0612-4 | 5 | 581-W3A4YC102KAT2A | 478-2874-1-ND | 0.3 | 1.5
C12 | F930J107KAA | Tantalum Capacitor | TANT-A | 1 | 647-F930J107KAA | 478-8152-1-ND | 0.54 | 0.54
D1 | P6KE18A | TVS Diode | DO-15 | 1 | 511-P6KE18A | 497-11385-1-ND | 0.43 | 0.43
D2, D14, D15 | B340A | Schottky Diode | SMA | 3 | 621-B340A-F | B340A-E3/61TGICT-ND | 0.43 | 1.29
D3, D4, D6 | MBR0580S1-7 | Schottky Diode | SOD-123 | 3 | 621-MBR0580S1-7 | MBR0580S1-7DICT-ND | 0.28 | 0.84
D7, D8, D9, D10, D11 | DT1042-04SO | TVS Diode Array | SOT-26 | 5 | 621-DT1042-04SO-7 | DT1042-04SO-7DICT-ND | 0.42 | 2.1
D12 | BZT52B3V0 | Zener Diode | SOD-123 | 1 | 771-BZT52-B3V0J | 1727-8113-1-ND | 0.23 | 0.23
D13 | 150120BS75000 | LED BLUE 1206 | LED-1206 | 1 | 710-150120BS75000 | 732-4989-1-ND | 0.21 | 0.21
F1 | 0ZRE0100FF1A | Thermal Polyswitch Fuse | PTC-080 | 1 | 530-0ZRE0100FF1A | 507-2077-ND | 0.72 | 0.72
L1 | SRR1050A-470Y | Inductor with Ferrite Core | L R6.4-10.5 / SMD | 1 | 652-SRR1050A-470Y | SRR1050A-470YCT-ND | 0.87 | 0.87
P5 | 929975-01-02-RK | STM32F407V-Mini 2x2 Connector #3 | STM32F407V_Mini-3 | 1 | 517-929975-01-02-RK | 929975E-01-02-ND | 1.42 | 1.42
P6 | 929975-01-18-RK | STM32F407V-Mini 2x18 Connector #1 | STM32F407V_Mini-1 | 1 | 517-929975-01-18-RK | 929975E-01-18-ND | 2.6 | 2.6
P7 | 929975-01-10-RK | STM32F407V-Mini 2x10 Connector #2 | STM32F407V_Mini-2 | 1 | 517-929975-01-10-RK | 929975E-01-10-ND | 2.03 | 2.03
Q1, Q2, Q3, Q4 | ISL9V3040S3S | IGBT Transistor | D2PAK | 4 | 512-ISL9V3040S3ST | ISL9V3040S3STTR-ND | 2.01 | 8.04
R1, R2, R5, R6 | 10k 1% | Resistor | R0805 | 4 |  |  | 0.1 | 0.4
R3, R7 | 51k 1% | Resistor | R0805 | 2 |  |  | 0.1 | 0.2
R8,R20, R21, R22, R23 | 510 | Resistor | R0805 | 5 |  |  | 0.1 | 0.5
R9, R13 | CN2B4TTE-4k7 | Resistor Array | CRA12E08 | 2 | 660-CN2B4TTE472J | 744C083472JPCT-ND | 0.15 | 0.3
R10, R11, R12, R15 | CN2B4TTE-3k3 | Resistor Array | CRA12E08 | 4 | 660-CN2B4TTE332J | 744C083332JPCT-ND | 0.16 | 0.64
R14, R17 | CN2B4TTE-1M0 | Resistor Array | CRA12E08 | 2 | 660-CN2B4TTE105J | 744C083105JPCT-ND | 0.16 | 0.32
R16, R18 | CN2B4TTE-10k | Resistor Array | CRA12E08 | 2 | 660-CN2B4TTE103J | 744C083103JPCT-ND | 0.15 | 0.3
R19 | 0 | Resistor | R0805 | 1 |  |  | 0.1 | 0.1
R24, R25 | 4.7k | Resistor | R0805 | 2 |  |  | 0.1 | 0.2
U1 | MKE16F512VLH16 | NXP Kinetis KE1xF Cortex-M4 MCU | LQFP64 | 1 | 841-MKE16F512VLH16 | 568-14459-ND | 7.05 | 7.05
U2 | TLE6240GP | Smart 16 Channel Low Side Switch | PG-DSO-36-26 | 1 | 726-TLE6240GP | TLE6240GPAUMA1CT-ND | 8.68 | 8.68
U3 | TJA1029 | LIN K-Line Transceiver | SO8 | 1 | 771-TJA1029T/20/1 | 568-14409-1-ND | 0.91 | 0.91
U4 | BTS3410G | Smart Low-Side Power Switch HITFET, 42 V VDS, 1.3 A ID, -40 to 150 degC, PG-DSO-8-25, Reel, Green | PG-DSO-8-25 | 1 | 726-BTS3410G | BTS3410GTR-ND
Y1 | 8.0 MHz | Crystal Oscillator (SMD, TH) | QUARTZ-HC49 | 1
D5 | MBR0580S1-7 | Schottky Diode | SOD-123 | 1 | 621-MBR0580S1-7 | MBR0580S1-7DICT-ND
C18, C21 | 10p | Capacitor | C0805 | 2
R4 | 510 | Resistor | R0805 | 1
TOTAL: |  |  |  | 70 |  |  |  | 45.25

## Лист1
pcbway assembly parts estimate:
smt: | 3 | 3 | ic
| 4 | 10 | res4
| 1 | 5 | cap4
| 1 | 5 | tvs4
| 2 | 6 | diodes
| 1 | 1 | diode
th: | 3 | 3
unique parts:
| 15 | 33 | (=$93 for 5pcs total)