## Pinouts
STM32F407V-Mini |  |  |  | Kinetis | [5 empty] | Bosch-M7.9.7 |  |  |  | Kinetis |  |  | TLE | BTS
Pin | Port | function | board | Pin | Port | function | board |  |  | Pin | OEM function | board | comments | trg | inp | out | 6240 | 3410 | Lada-conn
1_01 |  | GND |  | 1 | D1 | HIDRV/SPI1_SIN | SPI_M_MOSI |  |  | 1 | Ignition 2 | OUT_IGN2 |  |  |  | 1 |  |  | *
1_02 |  | GND |  | 2 | D0 | HIDRV/SPI1_SCK | SPI_M_SCK |  | * | 2 | Ignition 2-3 or 3 | OUT_IGN3 |  |  |  | 2 |  |  | *
1_03 |  | VBAT |  | 3 | E11 | ADC2_13 | IN_STM_IGN0 |  | * | 3 | power ground | GND_IGN | [6 empty] | *
1_04 |  | +3.3V |  | 4 | E10 | ADC2_12 | IN_STM_IGN1 |  |  | 4 | Ignition 4 | OUT_IGN4 |  |  |  | 3 |  |  | *
1_05 |  | 5VIN |  | 5 | E5 | CAN0_TX | K_MOD1_CTX |  | * | 5 | Ignition 1-4 or 1 | OUT_IGN1 |  |  |  | 0 |  |  | *
1_06 |  | 5VIN |  | 6 | E4 | CAN0_RX | K_MOD2_CRX |  | * | 6 | Injector Valve 4 (Cyl 2) | OUT12_FAST_PWR | fast-power-out (inj2) |  |  |  | 9 |  | *
1_07 | E0 | GPIO | OUT_TLE7 | 7 | VDD | VDD | VDD |  | * | 7 | Injector Valve 2 (Cyl 3) | OUT12_FAST_PWR | fast-power-out (inj3) |  |  |  | 10 |  | *
1_08 | E1 | GPIO | OUT_TLE4 | 8 | VDDA | VDDA | VDDA |  | * | 8 | Engine Speed (Tach) Signal | OUT12_LOW | direct-hispeed |  |  |  | 2 |  | * ->db9_2
1_09 | E2 | GPIO (EXTI2) | TLE_F | 9 | VREFH | VREFH | VREFH |  | * | 9 | Reserved (PWM-Fuel level?) |  | *MODULE1
1_10 | E3 | GPIO | OUT_TLE3 | 10 | VREFL/VSS | VSS | VSS |  | * | 10 | Fuel consumption | OUT12_LOW |  |  |  |  | 1
1_11 | E4 | GPIO | OUT_TLE5 | 11 | B7 | EXTAL | K_OSC |  |  | 11 |  | OUT12_LOW | pwm-idle out2 |  |  |  | (=4) |  |  | *lada-priora fans?
1_12 | E5 | GPIO | OUT_TLE2 | 12 | B6 | XTAL | IN_STM_IGN2 |  | * | 12 | Battery Permanent Supply | V12_PERM | [6 empty] | *->pwr_7
1_13 | E6 | GPIO | OUT_TLE0 | 13 | E3 | GPIO | IN_STM_IGN3 |  | * | 13 | Ignition Switch KL15 | IN_VIGN |  |  | 0* |  |  |  | *->pwr_1
1_14 | C13 | GPIO | OUT_TLE1 | 14 | D16 | HIDRV/CMP2_0 | OUT_HIDRV_2 |  | * | 14 | Main Relay | OUT12_LOW |  |  |  |  | 16 |  | *->pwr_4
1_15 | C14 | OSC32_IN | RTC | 15 | D15 | HIDRV/CMP2_1 | OUT_HIDRV_1 |  | * | 15 | Engine Speed (Crank sensor +) | IN_trig |  | 0 |  |  |  |  | *
1_16 | C15 | OSC32_OUT | RTC | 16 | E9 | CMP2_2 | IN_STM_IGN4 |  | * | 16 | Throttle Position Sensor (TPS) | IN_analog | TPS |  | 1 |  |  |  | *
1_17 | C0 | GPIO | SPI_T_CS2 | 17 | E8 | CMP0_3 | IN_STM_IGN5 |  | * | 17 | TMOT, TPS sensor Gnd | GNDA | [6 empty] | *
1_18 | C1 | GPIO | SPI_T_CS | 18 | B5 | HIDRV/SPI0_CS | OUT_HIDRV_3 |  | * | 18 | Lambda Sensor In (O2S) | IN_analog | O2S |  | 2 |  |  |  | *->lamb3
1_19 | C2 | SPI2_MISO | SPI_T_MISO | 19 | B4 | HIDRV/SPI0_SOUT | OUT_HIDRV_0 |  | * | 19 | Knock Sensor (+) | IN_trig | Knock | 1
1_20 | C3 | SPI2_MOSI | SPI_T_MOSI | 20 | C3 | CMP0_4/ADC0_11/CAN0_TX | IN (CAM) | 3 | * | 20 | Knock Sensor (-) | V_REF1
1_21 | A0 | GPIO/UTX4 (EXTI0) | IN_K (D3) | 21 | C2 | CMP0_5/ADC0_10/CAN0_RX | IN (VSS) | 2 |  | 21 |  |  | *MODULE2
1_22 | A2 | USART2_TX | UART2_TX | 22 | D7 | GPIO | OUT_STM_D2 |  | ** | 22 |  |  | *MODULE3
1_23 | A1 | GPIO/URX4 (EXTI1) | IN_K (D4) | 23 | D6 | GPIO | OUT_STM_D1 |  |  | 23 | MIL Lamp? | = 31 |  |  |  |  | (=5)
1_24 | A3 | USART2_RX | UART2_RX | 24 | D5 | GPIO | OUT_STM_D0 |  | ** | 24 | Fan Diagnostic? | OUT5 | direct-5V, res for IGN5 |  |  | 4
1_25 | A4 | GPIO | SPI_M_CS | 25 | C1 | CMP1_3/ADC0_9 | IN_TRIG3 | 1 |  | 25 | Reserve (out) | OUT12_LOW | fast-power-out (Inj5) |  |  |  |  | 0
1_26 | A5 | SPI1_SCK | SPI_M_SCK | 26 | C0 | CMP1_4/ADC0_8 | IN_TRIG2 | 0 | * | 26 | Reserve (out) / Idle-hyundai1 / Intake-valve | OUT12_FAST | pwm-idle out1 |  |  |  | (=3) |  |  | used as idle pwm in hyundai accent, used as intake-valve on some Janvar-7.2 cars
1_27 | A6 | SPI1_MISO | SPI_M_MISO | 27 | C17 | ADC0_15 | IN (IAT) |  | * | 27 | Injector Valve 1 (Cyl 1) | OUT12_FAST_PWR | fast-power-out (inj1) |  |  |  | 12 |  | *
1_28 | A7 | SPI1_MOSI | SPI_M_MOSI | 28 | C16 | ADC0_14 | IN (CLT) |  | * | 28 | Reserved (LSF Heating Out 2) | OUT12_LOW_PWR |  |  |  |  | 13 |  |  | o2h2 output in hyundai accent
1_29 | C4 | GPIO (EXTI4) | IN_K (D5) | 29 | C15 | CMP2_4/ADC0_13 | IN (TPS) |  | * | 29 | ECF Relay 2 / Idle2 (hyundai/mikas) | OUT12_LOW | direct-hispeed |  |  |  | 4 |  |  | used as idle-pwm in hyundai accent and Mikas 10.3
1_30 | C5 | GPIO (EXTI5) | IN_K (D6) | 30 | C14 | CMP2_5/ADC0_12 | IN (O2S) |  |  | 30 |  | OUT12_FAST | fast-power-out (Inj6) |  |  |  |  | 1
1_31 | B0 | GPIO | OUT_TLE6 | 31 | B3 | SPI0_SIN | SPI_T_MISO |  | * | 31 | CheckEngine Lamp (low) | OUT12_LOW |  |  |  |  | 5 |  | *->db9_1
1_32 | B1 | GPIO | OUT_K_Reset | 32 | B2 | SPI0_SCK | SPI_T_SCK |  | * | 32 | 5V Supply (MAP Sensor) | V5 | [6 empty] | *->map3
1_33 | B2 | BOOT1 | BOOT1 | 33 | B1 | SPI0_SOUT/ADC0_5/UART0_TX | SPI_T_MOSI |  | * | 33 | 5V Supply (T.P.S.) | V5 | [6 empty] | *
1_34 | E7 | GPIO (EXTI7) | IN_K (D7) | 34 | B0 | SPI0_CS0/ADC0_4/UART0_RX | SPI_T_CS |  | * | 34 | Engine Speed (Crank sensor -) | V_REF2 | [6 empty] | *
1_35 | E8 | GPIO (EXTI8) | STM_MOD1 | 35 | C9 | ADC2_15 | OUT_DRV8_D |  | * | 35 | MAP/MAF sensor Gnd | GNDA | [6 empty] | *->map2
1_36 | E9 | GPIO (EXTI9) | STM_MOD2 | 36 | C8 | ADC2_14 | OUT_DRV8_S |  | * | 36 | O2-sensor Gnd | GNDA | [6 empty] | *->lamb1
2_01 | E11 | GPIO | STM_MOD3 | 37 | A7 | CMP1_1/ADC0_3 | IN_TRIG4 | 7 | * | 37 | Manifold pressure / MAF | IN_analog | MAP1 |  | 3 |  |  |  | *->map1
2_02 | E10 | GPIO | OUT_K_IGN0 | 38 | A6 | SPI1_CS1 | SPI_M_CS |  |  | 38 |  | IN_analog | MAP2 |  | 4 |  |  |  |  | * connected to pin #56 in Mikas config
2_03 | E13 | GPIO | OUT_K_IGN1 | 39 | E7 | CMP2_6/ADC2_2 | IN_TRIG0 (CRANK) |  | * | 39 | Engine Coolant Temp. (CLT) | IN_analog | CLT |  | 5 |  |  |  | *
2_04 | E12 | GPIO | OUT_K_IGN2 | 40 | VSS | VSS | VSS |  |  | 40 | Intake Air Temperature (IAT) | IN_analog | IAT |  | 6 |  |  |  | *
2_05 | E15 | GPIO | OUT_K_IGN3 | 41 | VDD | VDD | VDD |  |  | 41 |  | IN_analog | MAP3 |  | 7
2_06 | E14 | GPIO | OUT_K_IGN4 | 42 | B13 | ADC1_8 | IN (MAP1) |  | * | 42 | Reserved (fuel level) / IAT | IN_analog | MAP4 |  | 8 |  |  |  |  | * IAT in hyundai accent
2_07 | B11 | GPIO/URX3 | OUT_K_IGN5 | 43 | B12 | ADC1_7 | IN (MAP2) |  |  | 43 |  | OUT5 | direct-5V, res for IGN6 |  |  | 5
2_08 | B10 | SPI2_SCK/UTX3 | SPI_T_SCK | 44 | D4 | CMP1_6/ADC1_6 | IN_TRIG5 | 4 | * | 44 | Battery Switched Supply | V12 | [6 empty] | *->pwr_2
2_09 | B13 | CAN2_TX/SCK2 | CAN_TX | 45 | D3 | ADC1_3 | IN (MAP3) |  | * | 45 | Battery Switched Supply | V12
2_10 | B12 | CAN2_RX | CAN_RX | 46 | D2 | SPI1_SOUT | SPI_M_MISO |  | * | 46 | Canister Purge Valve (out) | OUT12_LOW |  |  |  |  | 8
2_11 | B15 | GPIO/MOSI2 (EXTI15) | STM_MOD4 | 47 | A3 | ADC1_1 | IN (MAP4) |  | * | 47 | Injector Valve 3 (Cyl 4) | OUT12_FAST_PWR | fast-power-out (inj4) |  |  |  | 11 |  | *
2_12 | B14 | TIM12_CH1 | K_OSC | 48 | A2 | ADC1_0 | IN (VIGN) |  | * | 48 | O2 LSF Heating Output | OUT12_LOW_PWR |  |  |  |  | 15 |  | *->lamb4
2_13 | D9 | GPIO/USART3_RX | OUT_DRV8_S | 49 | A1 | CMP0_1/ADC0_1 | IN (RES2) |  | * | 49 | Reserved (Canister heater Output) | OUT12_LOW_PWR |  |  |  |  | 13 |  |  | *lada-priora fans? Canister heater output?
2_14 | D8 | GPIO/USART3_TX | OUT_DRV8_D | 50 | A0 | CMP0_0/ADC0_0 | IN (RES1) |  | ** | 50 | HOTLamp / Starter Relay / Idle1(Mikas) | OUT12_LOW |  |  |  |  | 3 |  | *->pwr_6 | * used for Idle in Mikas 10.3
2_15 | D11 | GPIO (EXTI11) | IN_K (D0) | 51 | C7 | ADC1_5/UART1_TX | K_MOD3_IN |  | * | 51 | power ground | GND | [6 empty] | *->lamb2
2_16 | D10 | GPIO (EXTI10) | IN_K (D1) | 52 | C6 | ADC1_4/UART1_RX | K_MOD4_IN |  | * | 52 | K-Line (Immobiliser) |  | *MODULE4
2_17 | D13 | GPIO (EXTI13) | IN_K (D2) | 53 | E6 | CMP0_6/ADC1_11 | IN_TRIG1* | 6 | * | 53 | Reserve (fuel level gnd) | GND | [6 empty] | *screen
2_18 | D12 | GPIO | - | 54 | E2 | ADC1_10 | IN (O2S2) |  |  | 54 |  | CAN_L | CANL (to the CAN module) | [5 empty] | * ->db9_4
2_19 | D15 | GPIO | LED2 | 55 | A13 | GPIO/ADC2_4 | OUT_STM_D3 |  | * | 55 | Lambda Sensor 2 In (O2S_2) | IN_analog |  |  | 9
2_20 | D14 | GPIO | IN_RES3 (opt) | 56 | A12 | GPIO/ADC2_5 | OUT_STM_D4 |  |  | 56 |  |  | *MODULE5 / MAP (mikas) | [6 empty] | * for Mikas config, connected to pin #38
3_01 | C8 |  | MMC | 57 | A11 | GPIO | K_MOD5_RX |  | ** | 57 |  | CAN_H | CANH (to the CAN module) | [5 empty] | * ->db9_3
3_02 | C6 | UTX6 |  | 58 | A10 | GPIO | K_MOD6_TX |  |  | 58 | Reserved_In2 / AC (Bosch) | IN_digital | EGT |  | 10
3_03 | C9 |  | MMC | 59 | E1 | GPIO/ADC2_6 | OUT_HIDRV_4 |  | * | 59 | Vehicle speed | IN_digital | VSS |  | 11 |  |  |  | * ->db9_5
3_04 | C7 | URX6 |  | 60 | E0 | GPIO/ADC2_7 | OUT_HIDRV_5 |  |  | 60 |  |  | *MODULE6
3_05 | A9 | UTX1 |  | 61 | C5 | GPIO | OUT_STM_D5 |  | * | 61 | power ground | GND | [6 empty] | *
3_06 | A8 |  | MMC | 62 | C4 | GPIO/SWD_CLK | OUT_STM_D6 |  |  | 62 |  |  | *MODULE7
3_07 | A11 | CRX1** | USBM | 63 | A5 | Reset_b | IN_STM_Reset |  | * | 63 | Battery Switched Supply | V12
3_08 | A10 | URX1 |  | 64 | A4 | GPIO/SWD_DIO | OUT_STM_D7 |  |  | 64 | Stepper A (or D) | STEPPER_A | to the DRV8825 module | [5 empty] | *->stp4
3_09 | A13 | SWDIO | SWDIO | [6 empty] | 65 | Stepper D (or C) | STEPPER_D | [6 empty] | *->stp3
3_10 | A12 | CTX1 | USBP |  |  | Bootcfg0 |  |  |  | 66 | Stepper C (or B) | STEPPER_C | [6 empty] | *->stp2
3_11 | A15 | SPI3_CS | [7 empty] | 67 | Stepper B (or A) | STEPPER_B | [6 empty] | *->stp1
3_12 | A14 | SWCLK | SWCLK | *CMP2&ADC2 - used ONLY for the main VR trigger 0 |  |  |  |  | ** | 68 | ECF Relay 1 (Low Speed) | OUT12_LOW |  |  |  |  | 7 |  | * |  | OUT5
3_13 | C11 | MISO3/URX34 | MMC | *CMP0&ADC1 - for the knock trigger 1 |  |  |  |  | * | 69 | AC Relay | OUT12_LOW |  |  |  |  | 14
3_14 | C10 | SCK3/UTX34 | MMC | *ADC0,ADC1 - general use |  |  |  |  | * | 70 | Fuel Pump Relay | OUT12_LOW |  |  |  |  | 6 |  | *->pwr_8 |  | * needs voltage divider
3_15 | C12 | MOSI3/UTX5 | MMC | *CMP1 - has 4 inputs for ion sense (trig2-5) |  |  |  |  | * | 71 | K-Line (Tester) | K-LINE | to the K-line transceiver | [5 empty] | * ->db9_6
3_16 | D0 | CRX1 |  | *and 14 generic analog/digital inputs |  |  |  |  | ** | 72 | Reserve (PWM-alternator) |  | *MODULE8 | [7 empty] | analog signal detection (comparator) & processing
3_17 | D1 | CTX1 |  | * some inputs need pull-ups/downs |  |  |  |  | ** | 73 |  |  | *MODULE9 | [7 empty] | ADC input
3_18 | D2 | URX5 | MMC | * Kinetis-SPI0 is in Master-mode, used only if STM is absent |  |  |  |  | ** | 74 | Inertia switch (crash detect) | IN_trig | AUX_TRIG1 | 2 |  |  |  |  | *->ion1 |  | NMI-input
3_19 | D3 |  |  | *We use SPI1 to connect to STM because of the bootloader |  |  |  |  | ** | 75 | A/C Switch (in) | IN_trig | AUX_TRIG2 | 3 |  |  |  |  | *->ion2
3_20 | D4 |  |  | *The yellow are non-remappable pins (no suitable options) | [5 empty] | 76 | Power Steering (in) | IN_trig | AUX_TRIG3 | 4 |  |  |  |  | *->ion3
3_21 | D5 | UTX2 |  | *The green are high-drive pins - ignition outputs (no remap for these!) | [5 empty] | 77 | Clutch switch (in?) | IN_trig | AUX_TRIG4 | 5 |  |  |  |  | *->ion4
3_22 | D6 | URX2 |  |  |  | IN_K <-- OUT_STM (8 trigger signals) |  |  | * | 78 | Reserved_In1 | IN_analog | PPS |  | 12
3_23 | D7 |  |  |  |  | OUT_K_IGNx --> IN_STM_IGNx (6 ignition signals) |  |  | * | 79 | Cam/Phase Sensor Input | IN_digital | CAM |  | 13
3_24 | B3 | SCK13* | [6 empty] | * | 80 | power ground | GND | [6 empty] | *
3_25 | B4 | MISO13 |  |  | * SPI1 - Kinetis | Three types of inputs: |  |  |  | 81 |  |  | *MODULE10
3_26 | B5 | MOSI13/CRX2 |  |  | * SPI2 - TLEs | IN_trig
3_27 | B6 | UTX1/CTX2 | EEPROM |  | * SPI3 - MMC | IN_analog
3_28 | B7 | URX1 | EEPROM |  |  | IN_digital
3_29 | B8 | CRX1
3_30 | B9 | CTX1 | LED

## From-To
From/To STM32: | From/To Kinetis: | From/To ECU Connector: | STM External Interrupt Channels Used:
- 4 SPI1-Master (To Kinetis) | - 4 SPI1-Slave (From STM) | - 4 HV/LL Ignition outs (to Ign.trans) | 0 | A0 | IN_K (D3)
- 1 OSC_OUT (to Kinetis) | - 1 OSC_IN | - 2 logic-level Ignition outs (to Kinetis) | 1 | A1 | IN_K (D4)
- 8 GPIO-in (from Kinetis, trigger inputs) | - 8 GPIO-outs (to STM, trigger outs) | - 6 injector outs (to 8110) | 2 | E2 | TLE_F
- 6 GPIO-out (to Kinetis, ignition) | - 6 GPIO-inputs (From STM, ignition) | - 12 low-side outs (to TLE) | 3 | -
- 1 GPIO-out (to Kinetis, reset) | - 1 RESET pin (from STM) | - 10 analog inputs | 4 | C4 | IN_K (D5)
- 2 GPIO-out (to Kinetis, to TLE7*) | - 2 GPIO-outs (to STM and DRV8825) | - 1 voltage sensor input | 5 | C5 | IN_K (D6)
- 2 GPIOs (to Kinetis and DRV8825) | - 2 USART1 (to STM and K-Line) | - 3 digital inputs | 6 | -
- 2 USART2 (to Kinetis and K-line) | - 4 SPI0-Master (To TLEs) | - 6 trigger/analog-detector inputs | 7 | E7 | IN_K (D7)
- 4 SPI2-Master (To TLEs and Kinetis) | - 2 GPIOs (from STM,to TLE7* direct outs) | - 2 pwm-idle outputs (doubled of TLE outs) | 8 | E8 | MOD1 (or MMC on A8?)
- 1 GPIO-in (TLE fault signal) | - 6 HI-DRIVE Outputs (ignition) | - 1 MIL lamp output (doubled of CE out) | 9 | E9 | MOD2
- 1 SPI2_Mod_CS (To Modules) | - 2 GPIOs (digital 5V outputs) | - 4 stepper outs | 10 | D10 | IN_K (D1)
- 1 GPIO-out (LED) | - 6 Trigger/Analog-Detector Inputs | - 2 digital 5V outputs | 11 | D11 | IN_K (D0)
- 2 CAN2 (to CAN) | - 14 Analog/Digital Inputs | - 2 CAN pins | 12 | -
- 6 GPIOs (to TLEs, inj. direct outs) |  | - 1 K-Line pin | 13 | D13 | IN_K (D2)
- 4 GPIOs (to Modules) |  | - 2 VREF outputs | 14 | -
- 2 unused pins |  | - 2 +5V voltage | 15 | B15 | MOD4
- 3 +12V voltage
- 8 GND pins
- 10 reserved pins (modules)
Kinetis Pins count:
58
| Max GPIO pins available: | ECU Connector Pins count:
| 58 | 81
Max pins available:
STM32 Pins count: |  | 81
47
Max GPIO pins available (2 headers):
47