## From-To
From/To STM32: | From/To Kinetis: | From/To ECU Connector:
- 4 SPI1-Master (To Kinetis) | - 4 SPI1-Slave (From STM) | - 4 HV/LL Ignition outs (to Ign.trans)
- 1 OSC_OUT (to Kinetis) | - 1 OSC_IN | - 2 logic-level Ignition outs (to Kinetis)
- 8 GPIO-in (from Kinetis, trigger inputs) | - 8 GPIO-outs (to STM, trigger outs) | - 6 injector outs (to 8110)
- 6 GPIO-out (to Kinetis, ignition) | - 6 GPIO-inputs (From STM, ignition) | - 12 low-side outs (to TLEs)
- 1 GPIO-out (to Kinetis, reset) | - 1 RESET pin (from STM) | - 10 analog inputs
- 2 GPIO-out (to Kinetis, to TLE7*) | - 2 GPIO-outs (to STM and DRV8825) | - 1 voltage sensor input
- 2 GPIOs (to Kinetis and DRV8825) | - 2 USART1 (to STM and K-Line) | - 3 digital inputs
- 2 USART2 (to Kinetis and K-line) | - 4 SPI0-Master (To TLEs) | - 6 trigger/analog-detector inputs
- 4 SPI2-Master (To TLEs and Kinetis) | - 2 GPIOs (from STM,to TLE7* direct outs) | - 4 stepper outs
- 2 CAN2 (to CAN) | - 6 HI-DRIVE Outputs (ignition) | - 2 digital 5V outputs
- 6 GPIOs (to TLEs, inj. direct outs) | - 2 GPIOs (digital 5V outputs) | - 2 CAN pins
| - 6 Trigger/Analog-Detector Inputs | - 1 K-Line pin
| - 14 Analog/Digital Inputs | - 2 VREF outputs
- 2 +5V voltage
- 3 +12V voltage
- 8 GND pins
- 1 reserved MIL pin
STM32 Pins count: | Kinetis Pins count: | ECU Connector Pins count:
38 | 58 | 69
Max GPIO pins available (2 headers): | Max GPIO pins available: | Max pins available:
44 | 58 | 81

## Pinouts
STM32F407V-Mini |  |  |  | Kinetis |  |  |  | Bosch-M7.9.7 |  |  |  | Kinetis |  |  | TLE
Pin | Port | function | board | Pin | Port | function | board | Pin | OEM function | board | comments | trg | inp | out | 6240
1_01 |  | GND |  | 1 | D1 | HIDRV/SPI1_SIN | SPI1 | 1 | Ignition 2 | OUT_IGN2 |  |  |  | 0
1_02 |  | GND |  | 2 | D0 | HIDRV/SPI1_SCK | SPI1 | 2 | Ignition 2-3 or 3 | OUT_IGN3 |  |  |  | 1
1_03 |  | VBAT |  | 3 | E11 | ADC2_13 | IN_STM | 3 | power ground | GND_IGN
1_04 |  | +3.3V |  | 4 | E10 | ADC2_12 | IN_STM | 4 | Ignition 4 | OUT_IGN4 |  |  |  | 2
1_05 |  | 5VIN |  | 5 | E5 | CAN0_TX | K_MOD1 | 5 | Ignition 1-4 or 1 | OUT_IGN1 |  |  |  | 3
1_06 |  | 5VIN |  | 6 | E4 | CAN0_RX | K_MOD2 | 6 | Injector Valve 4 (Cyl 2) | OUT12_FAST_PWR | fast-power-out (inj2) |  |  |  | 10
1_07 | E0 | GPIO | OUT_TLE0 | 7 | VDD | VDD | VDD | 7 | Injector Valve 2 (Cyl 3) | OUT12_FAST_PWR | fast-power-out (inj3) |  |  |  | 9
1_08 | E1 | GPIO | OUT_TLE1 | 8 | VDDA | VDDA | VDDA | 8 | Engine Speed (Tach) Signal | OUT12_LOW | direct-hispeed |  |  |  | 1
1_09 | E2 | GPIO | OUT_TLE2 | 9 | VREFH | VREFH | VREFH | 9 | Reserved (PWM-Fuel level?) |  | *MODULE1
1_10 | E3 | GPIO | OUT_TLE3 | 10 | VREFL/VSS | VSS | VSS | 10 | Fuel consumption | OUT12_LOW |  |  |  |  | 2
1_11 | E4 | GPIO | OUT_TLE4 | 11 | B7 | EXTAL | OSC_IN | 11 |  | OUT12_LOW |  |  |  |  | (=4) | *lada-priora fans?
1_12 | E5 | GPIO | OUT_TLE5 | 12 | B6 | XTAL | IN_STM | 12 | Battery Permanent Supply | V12_PERM
1_13 | E6 | GPIO (EXTI6) | TLE_F | 13 | E3 | GPIO | IN_STM | 13 | Ignition Switch KL15 | IN_VIGN |  |  | 0*
1_14 | C13 | GPIO |  | 14 | D16 | HIDRV/CMP2_0 | HIDRV* | 14 | Main Relay | OUT12_LOW |  |  |  |  | 15
1_15 | C14 | OSC32_IN | RTC | 15 | D15 | HIDRV/CMP2_1 | HIDRV* | 15 | Engine Speed (Crank sensor +) | IN_trig |  | 0
1_16 | C15 | OSC32_OUT | RTC | 16 | E9 | CMP2_2 | IN_STM | 16 | Throttle Position Sensor (TPS) | IN_analog | TPS |  | 1
1_17 | C0 | GPIO |  | 17 | E8 | CMP0_3 | IN_STM | 17 | TMOT, TPS sensor Gnd | GNDA
1_18 | C1 |  | SPI2_CS | 18 | B5 | HIDRV/SPI0_CS | HIDRV* | 18 | Lambda Sensor In (O2S) | IN_analog | O2S |  | 2
1_19 | C2 | MISO2 | *SPI2 | 19 | B4 | HIDRV/SPI0_SOUT | HIDRV* | 19 | Knock Sensor (+) | IN_trig | Knock | 1
1_20 | C3 | MOSI2 | *SPI2 | 20 | C3 | CMP0_4/ADC0_11/CAN0_TX | IN (CAM) | 20 | Knock Sensor (-) | V_REF1
1_21 | A0 | UTX4 (EXTI0) | IN_K (D3) | 21 | C2 | CMP0_5/ADC0_10/CAN0_RX | IN (VSS) | 21 |  | OUT5 | direct-5V, res for IGN5 |  |  | 4
1_22 | A2 | UTX2 | USART2 | 22 | D7 | GPIO | OUT_STM | 22 |  | OUT5 | direct-5V, res for IGN6 |  |  | 5
1_23 | A1 | URX4 (EXTI1) | IN_K (D4) | 23 | D6 | GPIO | OUT_STM | 23 | MIL Lamp? | = 31 |  |  |  |  | (=5)
1_24 | A3 | URX2 | USART2 | 24 | D5 | GPIO | OUT_STM | 24 | Fan Diagnostic? |  | *MODULE2
1_25 | A4 |  | SPI1_CS | 25 | C1 | CMP1_3/ADC0_9 | IN_TRIG2 | 25 | Reserve (out) | OUT12_LOW | fast-power-out, res for Inj5 |  |  |  | *EXT1
1_26 | A5 | SCK1 | SPI1 | 26 | C0 | CMP1_4/ADC0_8 | IN_TRIG3 | 26 | Reserve (out) / Idle-hyundai1 | OUT12_FAST |  |  |  |  | (=3) | used as idle pwm in hyundai accent
1_27 | A6 | MISO1 | SPI1 | 27 | C17 | ADC0_15 | IN (TPS) | 27 | Injector Valve 1 (Cyl 1) | OUT12_FAST_PWR | fast-power-out (inj1) |  |  |  | 11
1_28 | A7 | MOSI1 | SPI1 | 28 | C16 | ADC0_14 | IN O2S) | 28 | Reserved (LSF Heating Out) | OUT12_LOW |  |  |  |  | 3 | *o2h2 output?
1_29 | C4 | GPIO (EXTI4) | IN_K (D5) | 29 | C15 | CMP2_4/ADC0_13 | IN (CLT) | 29 | ECF Relay 2 / Idle-hyundai2 | OUT12_LOW | direct-hispeed |  |  |  | 4 | used as idle-pwm in hyundai accent
1_30 | C5 | GPIO (EXTI5) | IN_K (D6) | 30 | C14 | CMP2_5/ADC0_12 | IN (IAT) | 30 |  | OUT12_FAST | fast-power-out, res for Inj6 |  |  |  | *EXT2
1_31 | B0 | GPIO | STM_MOD1 | 31 | B3 | SPI0_SIN | SPI0 | 31 | CheckEngine Lamp (low) | OUT12_LOW |  |  |  |  | 5
1_32 | B1 | GPIO | OUT_K_Reset | 32 | B2 | SPI0_SCK | SPI0 | 32 | 5V Supply (MAP Sensor) | V5
1_33 | B2 | BOOT1 | BOOT1 | 33 | B1 | SPI0_SOUT/ADC0_5/UART0_TX | SPI0 | 33 | 5V Supply (T.P.S.) | V5
1_34 | E7 | GPIO (EXTI7) | IN_K (D7) | 34 | B0 | SPI0_CS0/ADC0_4/UART0_RX | SPI0 | 34 | Engine Speed (Crank sensor -) | V_REF2
1_35 | E8 | GPIO (EXTI8) | STM_MOD2 | 35 | C9 | ADC2_15 | OUT_DRV88 | 35 | MAP/MAF sensor Gnd | GNDA
1_36 | E9 | GPIO (EXTI9) | STM_MOD3 | 36 | C8 | ADC2_14 | OUT_DRV88 | 36 | O2-sensor Gnd | GNDA
2_01 | E11 | GPIO | STM_MOD4 | 37 | A7 | CMP1_1/ADC0_3 | IN_TRIG5 | 37 | Manifold pressure / MAF | IN_analog | MAP1 |  | 3
2_02 | E10 | GPIO | OUT_K | 38 | A6 | SPI1_CS | SPI1 | 38 |  | IN_analog | MAP2 |  | 4
2_03 | E13 | GPIO | OUT_K | 39 | E7 | CMP2_6/ADC2_2 | IN_TRIG0* | 39 | Engine Coolant Temp. (CLT) | IN_analog |  |  | 5
2_04 | E12 | GPIO | OUT_K | 40 | VSS | VSS | VSS | 40 | Intake Air Temperature (IAT) | IN_analog |  |  | 6
2_05 | E15 | GPIO | OUT_K | 41 | VDD | VDD | VDD | 41 |  | IN_analog | MAP3 |  | 7
2_06 | E14 | GPIO | OUT_K | 42 | B13 | ADC1_8 | IN | 42 | Reserved (fuel level) | IN_analog | MAP4 |  | 8
2_07 | B11 | GPIO/URX3 | OUT_K | 43 | B12 | ADC1_7 | IN | 43 |  |  | *MODULE3
2_08 | B10 | UTX3/SCK2 | * SPI2 | 44 | D4 | CMP1_6/ADC1_6 | IN_TRIG4 | 44 | Battery Switched Supply | V12
2_09 | B13 | CTX2/SCK2 | *CAN2 | 45 | D3 | ADC1_3 | IN | 45 | Battery Switched Supply | V12
2_10 | B12 | CRX2 | *CAN2 | 46 | D2 | SPI1_SOUT | SPI1 | 46 | Canister Purge Valve (out) | OUT12_LOW |  |  |  |  | 14
2_11 | B15 | GPIO/MOSI2 |  | 47 | A3 | ADC1_1 | IN | 47 | Injector Valve 3 (Cyl 4) | OUT12_FAST_PWR | fast-power-out (inj4) |  |  |  | 12
2_12 | B14 | TIM12_CH1 | K_OSC | 48 | A2 | ADC1_0 | IN | 48 | O2 LSF Heating Output | OUT12_LOW |  |  |  |  | 13
2_13 | D9 | URX3 | OUT_K_DRV | 49 | A1 | CMP0_1/ADC0_1 | IN | 49 |  | OUT12_LOW |  |  |  |  | (=3) | *lada-priora fans?
2_14 | D8 | UTX3 | OUT_K_DRV | 50 | A0 | CMP0_0/ADC0_0 | IN | 50 | HOT Lamp / Starter Relay 2 | OUT12_LOW |  |  |  |  | 7
2_15 | D11 | GPIO (EXTI11) | IN_K (D0) | 51 | C7 | ADC1_5/UART1_TX | K_MOD3_IN | 51 | power ground | GND
2_16 | D10 | GPIO (EXTI10) | IN_K (D1) | 52 | C6 | ADC1_4/UART1_RX | K_MOD4_IN | 52 | K-Line (Immobiliser) |  | *MODULE4
2_17 | D13 | GPIO (EXTI13) | IN_K (D2) | 53 | E6 | CMP0_6/ADC1_11 | IN_TRIG1* | 53 | Reserve (fuel level gnd) | GND
2_18 | D12 | GPIO |  | 54 | E2 | ADC1_10 | IN | 54 |  | CAN_L | CANL (to the CAN module)
2_19 | D15 | GPIO |  | 55 | A13 | GPIO/ADC2_4 | OUT_STM | 55 | Lambda Sensor 2 In (O2S_2) | IN_analog |  |  | 9
2_20 | D14 | GPIO |  | 56 | A12 | GPIO/ADC2_5 | OUT_STM | 56 |  | CAN_H | CANH (to the CAN module)
3_01 | C8 |  | MMC | 57 | A11 | GPIO | K_MOD5_RX | 57 |  |  | *MODULE5
3_02 | C6 | UTX6 |  | 58 | A10 | GPIO | K_MOD6_TX | 58 | Reserved_In2 / AC (Bosch) | IN_digital | EGT |  | 10
3_03 | C9 |  | MMC | 59 | E1 | GPIO/ADC2_6 | HIDRV* | 59 | Vehicle speed | IN_digital | VSS |  | 11
3_04 | C7 | URX6 |  | 60 | E0 | GPIO/ADC2_7 | HIDRV* | 60 |  |  | *MODULE6
3_05 | A9 | UTX1 |  | 61 | C5 | GPIO | OUT_STM | 61 | power ground | GND
3_06 | A8 |  | MMC | 62 | C4 | GPIO | OUT_STM | 62 |  |  | *MODULE7
3_07 | A11 | CRX1** | USBM | 63 | A5 | Reset_b | IN_STM_Reset | 63 | Battery Switched Supply | V12
3_08 | A10 | URX1 |  | 64 | A4 | GPIO | OUT_STM | 64 | Stepper A (or D) | STEPPER_A | to the DRV8825 module
3_09 | A13 | SWDIO | SWDIO |  |  |  |  | 65 | Stepper D (or C) | STEPPER_D
3_10 | A12 | CTX1 | USBP |  |  | Bootcfg0 |  | 66 | Stepper C (or B) | STEPPER_C
3_11 | A15 | [6 empty] | 67 | Stepper B (or A) | STEPPER_B
3_12 | A14 | SWCLK | SWCLK | *CMP2&ADC2 - used ONLY for the main VR trigger 0 |  |  |  | 68 | ECF Relay 1 (Low Speed) | OUT12_LOW |  |  |  |  | 8
3_13 | C11 | MISO3/URX34 | MMC | *CMP0&ADC1 - for the knock trigger 1 |  |  |  | 69 | AC Relay | OUT12_LOW |  |  |  |  | 6
3_14 | C10 | SCK3/UTX34 | MMC | *ADC0,ADC1 - general use |  |  |  | 70 | Fuel Pump Relay | OUT12_LOW |  |  |  |  | 16
3_15 | C12 | MOSI3/UTX5 | MMC | *CMP1 - has 4 inputs for ion sense (trig2-5) |  |  |  | 71 | K-Line (Tester) | K-LINE | to the K-line transceiver
3_16 | D0 | CRX1 |  | *and 14 generic analog/digital inputs |  |  |  | 72 | Reserve (PWM-alternator) |  | *MODULE8
3_17 | D1 | CTX1 |  | * some inputs need pull-ups/downs |  |  |  | 73 |  |  | *MODULE9
3_18 | D2 | URX5 | MMC | * Kinetis-SPI0 is in Master-mode, used only if STM is absent |  |  |  | 74 | Inertia switch (crash detect) | IN_trig | AUX_TRIG1 | 2
3_19 | D3 |  |  | *We use SPI1 to connect to STM because of the bootloader |  |  |  | 75 | A/C Switch (in) | IN_trig | AUX_TRIG2 | 3
3_20 | D4 |  |  | *The yellow are non-remappable pins (no suitable options) |  |  |  | 76 | Power Steering (in) | IN_trig | AUX_TRIG3 | 4
3_21 | D5 | UTX2 |  | *The green are high-drive pins - ignition outputs (no remap for these!) |  |  |  | 77 | Clutch switch (in?) | IN_trig | AUX_TRIG4 | 5
3_22 | D6 | URX2 |  |  |  | IN_K <-- OUT_STM (8 trigger signals) |  | 78 | Reserved_In1 | IN_analog | PPS |  | 12
3_23 | D7 |  |  |  |  | OUT_K --> IN_STM (6 ignition signals) |  | 79 | Cam/Phase Sensor Input | IN_digital | CAM |  | 13
3_24 | B3 | SCK13* | [5 empty] | 80 | power ground | GND
3_25 | B4 | MISO13 | [5 empty] | 81 |  |  | *MODULE10
3_26 | B5 | MOSI13/CRX2
3_27 | B6 | UTX1/CTX2 | EEPROM
3_28 | B7 | URX1 | EEPROM | [6 empty] | OUT5
3_29 | B8 | CRX1
3_30 | B9 | CTX1 | LED | [6 empty] | * needs voltage divider
Three types of inputs:
|  | * SPI1 - Kinetis | [6 empty] | IN_trig | analog signal detection (comparator) & processing
|  | * SPI2 - TLEs | [6 empty] | IN_analog | ADC input
|  | * SPI3 - MMC | [6 empty] | IN_digital | NMI-input